## spillover-spreading-calculator
Spillover-spreading calculator
Enter values in light blue boxes only
Define terms
Term | Description |  | In this calculation
P | Contributing fluorophore (fluorophore that is spreading) |  | PerCP/Cy5.5
C | Fluorescence parameter (detector receiving speading) |  | V715
S | Stained sample |  | PerCP/Cy5.5+ beads
R | Reference sample (negative, unstained) |  | PerCP/Cy5.5- beads
Entry values
Population (S or R) | Population = | Metric | Parameter (C or P) | Parameter = | Term in equations | Code for long eqn | DEMO | PerCP/Cy5.5 into V715
Positive ('S') | PerCP/Cy5.5+ beads | 84th %ile in | C | V715 | SFc^84 | a | 539 | 1073
Positive ('S') | PerCP/Cy5.5+ beads | 50th %ile in | C | V715 | SFc^50 | b | -5.28 | -106
Negative ('R') | PerCP/Cy5.5- beads | 84th %ile in | C | V715 | RFc^84 | c | 50.2 | 35.6
Negative ('R') | PerCP/Cy5.5- beads | 50th %ile in | C | V715 | RFc^50 | d | 1.32 | 156
Positive ('S') | PerCP/Cy5.5+ beads | 50th %ile of | P | PerCP/Cy5.5 | SFp^50 | e | 78341 | 9571
Negative ('R') | PerCP/Cy5.5- beads | 50th %ile of | P | PerCP/Cy5.5 | RFp^50 | f | 0 | 6.72
Positive ('S') | PerCP/Cy5.5+ beads | SD in | C | V715 | SDc | g | 535
Negative ('R') | PerCP/Cy5.5- beads | SD in | C | V715 | SDc | h | 47.3
Spreading error calculations
Equation | Term | Equation for term | DEMO |  | Calculation
Eq. 2a | Sσc = | (SFc^84 - SFc^50) | 544.28 |  | 1179
| Sσc^2 = |  | 296240.7184 |  | 1390041
Eq. 2b | Rσc = | (RFc^84 - RFc^50) | 48.88 |  | -120.4
| Rσc^2 = |  | 2389.2544 |  | 14496.16
Eq. 1 | Δσc = | (SQRT (Sσc^2 - Rσc^2)) | 542.0807 |  | 1172.8362
Eq. 3 | ΔFp = | SFp^50 - RFp^50 | 78341 |  | 9564.28
| SQRT(ΔFp) = |  | 279.8946 |  | 97.7971
Eq. 4 | SS^Pc = | (Δσc / SQRT(ΔFp)) | 1.9367 |  | 11.9925 | << Spillover-spreading value
ALL Eqs, one line | SS^Pc = | (SQRT((a-b)^2-(c-d)^2))/(e-f)^2 | 1.9367 |  | 11.9925 | << Spillover-spreading value